## Sheet1
MAX ERROR
2500 |  |  |  | Kp formula | MAX Speed = Max Error*Kp
MAX Speed | Kp | Result | Kd(10 times Kp) | Result | Kd(20 times Kp) | Result | Ki | Result
10 | 0.004 |  | 0.04 | Max speed should be greater than 12 | 0.08 | Max speed should be greater than 12
15 | 0.006 |  | 0.06 |  | 0.12 | Not good enough
16 | 0.0064 |  | 0.064 |  | 0.128
20 | 0.008 | 0.01 seems good; 0.003 is much better | 0.08 | 0.06 seems decent; 0.07 is wobbly; 0.03 with 0.003kp is fair; 0.01 way better with 0.003 kp; 0.005 gave slower wobble with 0.003 kp | 0.16 | Not good enough
25 | 0.01 |  | 0.1 |  | 0.2
30 | 0.012 |  | 0.12 |  | 0.24
| 0 |  | 0 |  | 0
| 0 |  | 0 |  | 0
| 0 |  | 0 |  | 0
| 0 |  | 0 |  | 0
| 0 |  | 0 |  | 0
| 0 |  | 0 |  | 0
| 0 |  | 0 |  | 0
| 0 |  | 0 |  | 0
| 0.001 | exceeded the line when kd 0.005; 0.003 kp was much better | 0.005
| 0.003 |  | 0.005 | This combination was much better but more smoother bot is needed; 0.001 kd decreases reaction time by a lot which is bad.
| 0.003 |  | 0.003 | Much better result for this combination |  |  | 1 | For this combination, the bot starts rotating; 0.1 still same result as before; 0.00001 too much wobble
Final values experiment
MAX Speed | Kp | Kd | Ki | Result | Notes
20 | 0.003 | 0.003 | 1e-05 | smoother | Tried again, works perfect when calibrated well
20 | 0.003 | 0.006 | 1e-05 | earlier counter steering | Tried again still same effect
20 | 0.003 | 0.004 | 1e-05 | earlier counter steering | Tried again still same effect
20 | 0.003 | 0.002 | 1e-05 | Slow wobble | Tried again still same effect
20 | 0.003 | 0.002 | 5e-05 | Too much wobble eventually leaves line
20 | 0.003 | 0.002 | 0.0001 | Too much wobble eventually leaves line
20 | 0.002 | 0.003 | 1e-05 | Slow wobble
20 | 0.003 | 0.003 | 5e-06 | gentle wobble
20 | 0.003 | 0.003 | 5e-05 | faster wobble
20 | 0.003 | 0.001 | 1e-05 | slow counter steering
20 | 0.003 | 0.001 | 5e-05 | slow counter steering
20 | 0.003 | 0.001 | 0.0001 | Leaves line eventually
20 | 0.003 | 0.002 | 0.0001 | works smoother - not better in counter steering
20 | 0.003 | 0.001 | 0.0001 | Too much wobble eventually leaves line
20 | 0.003 | 0.002 | 0.0005 | counter steers late , too much unstability
20 | 0.003 | 0.002 | 0.001 | slow but extreme wobble
20 | 0.002 | 0.003 | 1e-05 | works smooth with mild wobble
20 | 0.002 | 0.003 | 5e-05 | Wobbles when starts from corner sensor
20 | 0.002 | 0.002 | 1e-05 | Leaves line eventually
20 | 0.002 | 0.002 | 5e-05 | Leaves line eventually
20 | 0.002 | 0.004 | 5e-05 | Leaves line eventually
20 | 0.003 | 0.004 | 5e-05 | Leaves line eventually
20 | 0.002 | 0.003 | 5e-05 | Leaves line eventually
20 | 0.004 | 0.003 | 5e-05 | Too much wobble eventually leaves line
20 | 0.003 | 0.03 | 0.0001 | faster wobble eventually leaves the line
20 | 0.003 | 0.03 | 1e-05
20 | 0.008 | 0 | 0 | Leaves line eventually
20 | 0.005 | 0 | 0 | Leaves line eventually
20 | 0.003 | 0 | 0 | Leaves line eventually
20 | 0.0009 | 0 | 0 | Leaves line eventually
20 | 0.01 | 0 | 0 | vigorous wobble
20 | 0.08 | 0 | 0 | more vigorous wobble - reduce kp
20 | 0.009 | 0 | 0 | Leaves line eventually but seems better
20 | 0.008 | 0.08 | 0 | Follows line but more wobble
20 | 0.008 | 0.16 | 0 | Follows line but more vigorous wobble
20 | 0.008 | 0.04 | 0 | Follows line but more wobble
20 | 0.008 | 0.01 | 0 | Follows line a bit more stable but still wobbles
20 | 0.008 | 0.008 | 0 | Seems stable but wobble is still evident
20 | 0.008 | 0.01 | 0.01 | Bot starts rotating - Ki too high
20 | 0.008 | 0.01 | 0.001 | Bot starts rotating - Ki too high | Tried again still same effect
20 | 0.008 | 0.01 | 1e-05 | Seems stable with mild wobble
20 | 0.008 | 0.08 | 1e-05 | Too much countersteering
20 | 0.008 | 0.02 | 1e-05 | Seems stable with mild wobble
20 | 0.008 | 0.04 | 1e-05 | Follows line with too much wobble
20 | 0.008 | 0.008 | 1e-05 | Seems stable with mild wobble
20 | 0.008 | 0.008 | 0.0001 | Follows line with too much wobble
20 | 0.01 | 0.008 | 1e-05 | Follows line with too much wobble | Tried again still same effect
20 | 0.008 | 0.005 | 1e-05 | Late counter steering
20 | 0.008 | 0.009 | 1e-05 | Seems stable with mild wobble
20 | 0.008 | 0.01 | 5e-05 | Seems stable with mild wobble - much better
20 | 0.008 | 0.01 | 8e-05 | Seems stable with mild wobble
20 | 0.008 | 0.08 | 8e-05 | Follows line with too much wobble
20 | 0.008 | 0.04 | 8e-05 | Follows line with mild wobble
20 | 0.008 | 0.01 | 8e-05 | Best so far - mild wobble | BEST | Works like a CHARM
20 | 0.008 | 0.01 | 0.0001 | Best so far - mild wobble | BEST
20 | 0.008 | 0.02 | 0.0001 | Follows line with mild wobble
20 | 0.009 | 0.01 | 0.0001 | Best so far - mild wobble
20 | 0.009 | 0.02 | 0.0001 | Follows line with mild wobble
20 | 0.008 | 0.02 | 0.0001 | Follows line with mild wobble
20 | 0.008 | 0.02 | 0.0002 | Follows line with mild wobble
20 | 0.008 | 0.01 | 0.0002 | Follows line with mild wobble
20 | 0.007 | 0.01 | 0.0001 | Follows line with mild wobble
20 | 0.01 | 0.01 | 0.0001 | Follows line with too much wobble
20 | 0.01 | 0.01 | 8e-05 | Follows line with too much wobble
20 | 0.007 | 0.01 | 8e-05 | Follows line with mild wobble
20 | 0.008 | 0.008 | 8e-05 | Follows line with mild wobble
20 | 0.007 | 0.008 | 8e-05 | Follows line with too much wobble
20 | 0.009 | 0.01 | 8e-05 | Follows line with too much wobble
20 | 0.009 | 0.008 | 8e-05 | Follows line with too much wobble
20 | 0.008 | 0.008 | 0.0001 | Leaves line eventually
20 | 0.008 | 0.008 | 0.001
20 | 0.008 | 0.008 | 0.01
20 | 0.008 | 0.015 | 0.0001 | Follows line but wobbles
20 | 0.008 | 0.01 | 0.001 | Follows line but wobbles
20 | 0.008 | 0.015 | 1e-05
20
20
20
20
20
20
20
20
20